## gb-mini-board-v0.1-draft2
Reference | Manufacturer | MPN | Value | Datasheet | Footprint | Qty | DNP
U9 | Texas Instruments | TXU0304DTRR | TXU0304DTRR |  | LVL-TRANS_TXU0304DTRR:TXU0304DTRR | 1
U5 | Texas Instruments | TPS7A2018PYCKR | TPS7A2018PYCKR | https://www.ti.com/lit/ds/symlink/tps7a20.pdf?ts=1781782453161&ref_url=https%253A%252F%252Fwww.ti.com%252Fproduct%252Fde-de%252FTPS7A20%252Fpart-details%252FTPS7A2050PDBVR | LDO_TPS7A2018PYCKR:DSBGA4_TPS7A2018PYCKR | 1
U7 | Texas Instruments | TPS631010YBGR | TPS631010YBGR | https://www.ti.com/lit/ds/symlink/tps631010.pdf?ts=1781705990335 | REG_ADJ_TPS631010YBGR:DSBGA8_TPS631010YBGR | 1
U4 | Texas Instruments | BQ27426YZFR | BQ27426YZFR | https://www.ti.com/lit/ds/symlink/bq27426.pdf?ts=1781766751702&ref_url=https%253A%252F%252Fwww.google.com%252F | FuelGauge_BQ27426YZFR:DSBGA9_BQ27426YZFR | 1
U3 | Texas Instruments | TPS628438YKA | TPS628438YKA | https://www.ti.com/lit/ds/symlink/tps62843.pdf | Package_BGA:Texas_DSBGA-6_0.757x1.01mm_Layout2x3_P0.35mm | 1
U2 | Texas Instruments | TPS62840YBGR | TPS62840YBGR |  | REG_ADJ_TPS62840YBGR:DSBGA8_TPS62840YBGR | 1
FB2 | TDK | MPZ0603S121HT000 | FerriteBead |  | Inductor_SMD:L_0201_0603Metric | 1
FB1 | TDK | MPZ0603S121HT000 | FerriteBead |  | Inductor_SMD:L_0201_0603Metric | 1
D11 | TDK | B74111U0055M060 |  | https://www.tdk-electronics.tdk.com/inf/75/ds/b74111u0055m060.pdf | Diode_SMD:D_01005_0402Metric | 1
D10 | TDK | B74111U0055M060 |  | https://www.tdk-electronics.tdk.com/inf/75/ds/b74111u0055m060.pdf | Diode_SMD:D_01005_0402Metric | 1
D9 | TDK | B74111U0055M060 |  | https://www.tdk-electronics.tdk.com/inf/75/ds/b74111u0055m060.pdf | Diode_SMD:D_01005_0402Metric | 1
D8 | TDK | B74111U0055M060 |  | https://www.tdk-electronics.tdk.com/inf/75/ds/b74111u0055m060.pdf | Diode_SMD:D_01005_0402Metric | 1
D7 | TDK | B74111U0055M060 |  | https://www.tdk-electronics.tdk.com/inf/75/ds/b74111u0055m060.pdf | Diode_SMD:D_01005_0402Metric | 1
D6 | TDK | B74111U0055M060 |  | https://www.tdk-electronics.tdk.com/inf/75/ds/b74111u0055m060.pdf | Diode_SMD:D_01005_0402Metric | 1
D5 | TDK | B74111U0055M060 |  | https://www.tdk-electronics.tdk.com/inf/75/ds/b74111u0055m060.pdf | Diode_SMD:D_01005_0402Metric | 1
D4 | TDK | B74111G0050M060 |  | https://www.tdk-electronics.tdk.com/inf/75/ds/b74111u0055m060.pdf | Diode_SMD:D_01005_0402Metric | 1
J3 | Tag-Connect LLC |  | TC2050-IDC-NL |  | TagConnect_10P_TC2050-IDC-NL:TagConnect_10P_TC2050-IDC-NL | 1
L3 | Taiyo Yuden | LSCNB1608HKT1R0MD | 1uH |  | Inductor_SMD:L_0603_1608Metric | 1
U10 | Micro Crystal | RV-3032-C7-32.768KHZ-2.5PPM-TA-QA | RTC |  | RTC_RV-3032-C7-32.768KHZ-2.5PPM-TA-QC:8-WCDFN_RV-3032-C7-32.768KHZ-2.5PPM-TA-QC | 1
SW1 | Panasonic | EVP-AVAA1A | EVP-AVAA1A | EVP-AVAA1A | SPST_RA_side_EVP-AVAA1A:SPST_RA_side_EVP-AVAA1A | 1
F1 | Panasonic | ERB-RD1R50X | Fuse |  | Fuse:Fuse_0402_1005Metric | 1
U11 | Macronix | MX25R6435FZAIH0 | MX25R6435FZAIH0 | https://www.macronix.com/Lists/Datasheet/Attachments/8868/MX25R6435F,%20Wide%20Range,%2064Mb,%20v1.6.pdf | MEM_NOR64_MX25R6435FZAIH0:USON8_MX25R6435FZAIH0 | 1
L4 | Murata | DFE18SAN1R0ME0L | 1uH |  | Inductor_SMD:L_0603_1608Metric | 1
J6 | Molex | 104031-0811 | 104031-0811 |  | microSD_104031-0811:microSD_104031-0811 | 1
J5 | Molex | 781710003 | 781710003 | https://www.molex.com/en-us/products/part-detail-pdf/781710003?display=pdf | SMD_CONN_3P_781710003:SMD_CONN_3P_781710003 | 1
U16 | Analog Devices | MAX30003CWV | MAX30003CWV | https://www.analog.com/media/en/technical-documentation/data-sheets/MAX30003.pdf | ECG_MAX30003CWV:30-WFBGA_MAX30003CWV | 1
U13 | Analog Devices | MAX30003CWV | MAX30003CWV | https://www.analog.com/media/en/technical-documentation/data-sheets/MAX30003.pdf | ECG_MAX30003CWV:30-WFBGA_MAX30003CWV | 1
D3 | Lumex | SML-LX0404SIUPGUSB | LED_ARGB |  | LED_SMD:LED_Lumex_SML-LX0404SIUPGUSB | 1
J7 | JST Corporation | SM02B-SURS-TF | SM02B-SURS-TF |  | JST_2P_SM02B-SURS-TF:JST_2P_SM02B-SURS-TF | 1
U1 | Fanstel | BM20BC | BM20BC | https://static1.squarespace.com/static/561459a2e4b0b39f5cefa12e/t/6a0e281bd2e50744f9fe658a/1779312667495/BM20C+Product+Specifications.pdf | MCU_BM20BC:BM20BC | 1
Q4 | Diodes | DMN2990UFO-7B | NMOS |  | NMOS_DMN2990UFO:X2-DFN0604-3_DMN2990UFO | 1
Q3 | Diodes | DMN2990UFO-7B | NMOS |  | NMOS_DMN2990UFO:X2-DFN0604-3_DMN2990UFO | 1
Q2 | Diodes | DMN2990UFO-7B | NMOS |  | NMOS_DMN2990UFO:X2-DFN0604-3_DMN2990UFO | 1
Q1 | Diodes | DMN2990UFO-7B | NMOS |  | NMOS_DMN2990UFO:X2-DFN0604-3_DMN2990UFO | 1
U6 | Texas Instruments | BQ21088YBGR | BQ21088YBGR | https://www.ti.com/lit/ds/symlink/bq21088.pdf?ts=1781705023029 | BMIC_BQ21088YBGR:DSBGA8_BQ21088YBGR | 1
U8 | Bosch Sensortec | BMA400 | BMA400 |  | IMU_6AX_BMA400:LGA12_BMA400 | 1
J4 | Hirose Electric Co Ltd |  | BM28B0.6-6DP_2-0.35V_51_ |  | BoardConn_6P_BM28B0.6-6DP_2-0.35V_51_:BoardConn_6P_BM28B0.6-6DP_2-0.35V_51_ | 1
L1 | Abracon | AOTA-N160808S-2R2MT | 2.2uH |  | Inductor_SMD:L_0603_1608Metric | 1
U15 | Analog Devices | MAX40024ANL+ | MAX40024ANL+ | https://datasheets.maximintegrated.com/en/ds/MAX40023-MAX40024.pdf | AMP_MAX40024ANL:9-XFBGA_MAX40024ANL | 1
U14 | Analog Devices | MAX40024ANL+ | MAX40024ANL+ | https://datasheets.maximintegrated.com/en/ds/MAX40023-MAX40024.pdf | AMP_MAX40024ANL:9-XFBGA_MAX40024ANL | 1
U12 | Texas Instruments | DRV2605LYZFR | DRV2605LYZFR | https://www.snapeda.com/parts/DRV2605LYZFR/Texas%20Instruments/datasheet/ | HapticDriver_DRV2605LYZFR:DSBGA9_DRV2605LYZFR | 1
R44 |  |  | 100R |  | Resistor_SMD:R_0201_0603Metric | 1
R43 |  |  | 0R |  | Resistor_SMD:R_0402_1005Metric | 1
R42 |  |  | 0R |  | Resistor_SMD:R_0402_1005Metric | 1
R41 |  |  | 300k |  | Resistor_SMD:R_0402_1005Metric | 1
R40 |  |  | 300k |  | Resistor_SMD:R_0402_1005Metric | 1
R39 |  |  | 10M |  | Resistor_SMD:R_0402_1005Metric | 1
R38 |  |  | 10M |  | Resistor_SMD:R_0402_1005Metric | 1
R37 |  |  | 10M |  | Resistor_SMD:R_0402_1005Metric | 1
R36 |  |  | 2M |  | Resistor_SMD:R_0402_1005Metric | 1
R35 |  |  | 100R |  | Resistor_SMD:R_0201_0603Metric | 1
R34 |  |  | 100K Pulse-rated |  | Resistor_SMD:R_0402_1005Metric | 1
R33 |  |  | 100K Pulse-rated |  | Resistor_SMD:R_0402_1005Metric | 1
R32 |  |  | 500M |  | Resistor_SMD:R_0402_1005Metric | 1
R31 |  |  | 500M |  | Resistor_SMD:R_0402_1005Metric | 1
R30 |  |  | 100K Pulse-rated |  | Resistor_SMD:R_0402_1005Metric | 1
R29 |  |  | 100K Pulse-rated |  | Resistor_SMD:R_0402_1005Metric | 1
R28 |  |  | 100K Pulse-rated |  | Resistor_SMD:R_0402_1005Metric | 1
R27 |  |  | 100K Pulse-rated |  | Resistor_SMD:R_0402_1005Metric | 1
R26 |  |  | 100R |  | Resistor_SMD:R_0201_0603Metric | 1
R25 |  |  | 100K |  | Resistor_SMD:R_0201_0603Metric | 1
R24 |  |  | 100K |  | Resistor_SMD:R_0201_0603Metric | 1
R23 |  |  | 10K |  | Resistor_SMD:R_0201_0603Metric | 1
R22 |  |  | 470R |  | Resistor_SMD:R_0201_0603Metric | 1
R21 |  |  | 470R |  | Resistor_SMD:R_0201_0603Metric | 1
R20 |  |  | 470R |  | Resistor_SMD:R_0201_0603Metric | 1
R19 |  |  | 1K |  | Resistor_SMD:R_0201_0603Metric | 1
R18 |  |  | 100R |  | Resistor_SMD:R_0201_0603Metric | 1
R17 |  |  | 100R |  | Resistor_SMD:R_0201_0603Metric | 1
R16 |  |  | 1M |  | Resistor_SMD:R_0201_0603Metric | 1
R15 |  |  | 91k |  | Resistor_SMD:R_0201_0603Metric | 1
R14 |  |  | 511k |  | Resistor_SMD:R_0201_0603Metric | 1
R13 |  |  | 0.01R |  | Resistor_SMD:R_0402_1005Metric | 1
R12 |  |  | 10K |  | Resistor_SMD:R_0201_0603Metric | 1
R11 |  |  | 15.4k |  | Resistor_SMD:R_0201_0603Metric | 1
R10 |  |  | 10K |  | Resistor_SMD:R_0201_0603Metric | 1
R9 |  |  | 2R2 |  | Resistor_SMD:R_0201_0603Metric | 1
R8 |  |  | 100R |  | Resistor_SMD:R_0201_0603Metric | 1
R7 |  |  | 100R |  | Resistor_SMD:R_0201_0603Metric | 1
R6 |  |  | 100R |  | Resistor_SMD:R_0201_0603Metric | 1
R5 |  |  | 100R |  | Resistor_SMD:R_0201_0603Metric | 1
R4 |  |  | 4K7 |  | Resistor_SMD:R_0201_0603Metric | 1
R3 |  |  | 4K7 |  | Resistor_SMD:R_0201_0603Metric | 1
R2 |  |  | 100R |  | Resistor_SMD:R_0201_0603Metric | 1
R1 |  |  | 100R |  | Resistor_SMD:R_0201_0603Metric | 1
L2 | Wurth Electronics | 744235900 | WE-CNSW_1812 |  | CMC_744235900:CMC_744235900 | 1
J2 | Mill-Max | 0900-0-15-20-76-14-11-0 | NFC1 |  | PogoPin_1P_0900-0-15-20-76-14-11-0:PogoPin_1P_0900-0-15-20-76-14-11-0 | 1
J1 | Mill-Max | 0900-0-15-20-76-14-11-0 | NFC1 |  | PogoPin_1P_0900-0-15-20-76-14-11-0:PogoPin_1P_0900-0-15-20-76-14-11-0 | 1
D2 |  |  | LED |  | LED_SMD:LED_0201_0603Metric | 1
C74 | Murata | NFM15HC105D0G3D | 1uF |  | CAPFT0402_1uF_NFM15HC105D0G3D:0402_NFM15HC105D0G3D | 1
C73 |  |  | 10uF |  | Capacitor_SMD:C_0201_0603Metric | 1
C72 |  |  | 10uF |  | Capacitor_SMD:C_0201_0603Metric | 1
C71 |  |  | 10uF |  | Capacitor_SMD:C_0201_0603Metric | 1
C70 |  |  | 100nF |  | Capacitor_SMD:C_0201_0603Metric | 1
C69 |  |  | 1uF |  | Capacitor_SMD:C_0201_0603Metric | 1
C68 |  |  | 10uF |  | Capacitor_SMD:C_0201_0603Metric | 1
C67 |  |  | 100nF |  | Capacitor_SMD:C_0201_0603Metric | 1
C66 |  |  | 1nF |  | Capacitor_SMD:C_0402_1005Metric | 1
C65 |  |  | 10uF |  | Capacitor_SMD:C_0402_1005Metric | 1
C64 |  |  | 39nF |  | Capacitor_SMD:C_0402_1005Metric | 1 | DNP
C63 |  |  | 39nF |  | Capacitor_SMD:C_0402_1005Metric | 1 | DNP
C62 |  |  | 100pF |  | Capacitor_SMD:C_0402_1005Metric | 1 | DNP
C61 |  |  | 3.3uF |  | Capacitor_SMD:C_0402_1005Metric | 1
C60 |  |  | 1uF |  | CAPFT0402_1uF_NFM15HC105D0G3D:0402_NFM15HC105D0G3D | 1
C59 |  |  | 100nF |  | Capacitor_SMD:C_0201_0603Metric | 1
C58 |  |  | 10uF |  | Capacitor_SMD:C_0201_0603Metric | 1
C57 |  |  | 10uF |  | Capacitor_SMD:C_0201_0603Metric | 1
C56 |  |  | 10uF |  | Capacitor_SMD:C_0201_0603Metric | 1
C55 |  |  | 100nF |  | Capacitor_SMD:C_0201_0603Metric | 1
C54 |  |  | 10uF |  | Capacitor_SMD:C_0201_0603Metric | 1
C53 |  |  | 1pF |  | Capacitor_SMD:C_0402_1005Metric | 1
C52 |  |  | 1uF |  | Capacitor_SMD:C_0201_0603Metric | 1
C51 |  |  | 1pF |  | Capacitor_SMD:C_0402_1005Metric | 1
C50 |  |  | 100nF |  | Capacitor_SMD:C_0201_0603Metric | 1
C49 |  |  | 33pF |  | Capacitor_SMD:C_0402_1005Metric | 1
C48 |  |  | 1.6uF |  | Capacitor_SMD:C_0402_1005Metric | 1
C47 |  |  | 100nF |  | Capacitor_SMD:C_0201_0603Metric | 1
C46 |  |  | 10pF |  | Capacitor_SMD:C_0402_1005Metric | 1
C45 |  |  | 10pF |  | Capacitor_SMD:C_0402_1005Metric | 1
C44 |  |  | 1nF |  | Capacitor_SMD:C_0402_1005Metric | 1
C43 |  |  | 1uF |  | Capacitor_SMD:C_0402_1005Metric | 1
C42 |  |  | 10uF |  | Capacitor_SMD:C_0402_1005Metric | 1
C41 |  |  | 4.7nF |  | Capacitor_SMD:C_0402_1005Metric | 1
C40 |  |  | 220pF |  | Capacitor_SMD:C_0402_1005Metric | 1
C39 |  |  | 4.7nF |  | Capacitor_SMD:C_0402_1005Metric | 1
C38 |  |  | 100pF |  | Capacitor_SMD:C_0402_1005Metric | 1
C37 |  |  | 100pF |  | Capacitor_SMD:C_0402_1005Metric | 1
C36 |  |  | 4.7nF |  | Capacitor_SMD:C_0402_1005Metric | 1
C35 |  |  | 4.7nF |  | Capacitor_SMD:C_0402_1005Metric | 1
C34 |  |  | 6.8nF |  | Capacitor_SMD:C_0402_1005Metric | 1
C33 |  |  | 6.8nF |  | Capacitor_SMD:C_0402_1005Metric | 1
C32 |  |  | 1uF |  | Capacitor_SMD:C_0201_0603Metric | 1
C31 |  |  | 100nF |  | Capacitor_SMD:C_0201_0603Metric | 1
C30 |  |  | 1uF |  | Capacitor_SMD:C_0201_0603Metric | 1
C29 |  |  | 1uF |  | Capacitor_SMD:C_0201_0603Metric | 1
C28 |  |  | 100nF |  | Capacitor_SMD:C_0201_0603Metric | 1
C27 |  |  | 100nF |  | Capacitor_SMD:C_0201_0603Metric | 1
C26 |  |  | 100nF |  | Capacitor_SMD:C_0201_0603Metric | 1
C25 |  |  | 10nF |  | Capacitor_SMD:C_0201_0603Metric | 1
C24 |  |  | 100nF |  | Capacitor_SMD:C_0201_0603Metric | 1
C23 |  |  | 100nF |  | Capacitor_SMD:C_0201_0603Metric | 1
C22 |  |  | 100nF |  | Capacitor_SMD:C_0201_0603Metric | 1
C21 |  |  | 47uF |  | Capacitor_SMD:C_0201_0603Metric | 1
C20 |  |  | 10uF |  | Capacitor_SMD:C_0201_0603Metric | 1
C19 |  |  | 1uF |  | Capacitor_SMD:C_0201_0603Metric | 1
C18 |  |  | 22uF |  | Capacitor_SMD:C_0201_0603Metric | 1
C17 |  |  | 1uF |  | Capacitor_SMD:C_0201_0603Metric | 1
C16 |  |  | 1uF |  | Capacitor_SMD:C_0201_0603Metric | 1
C15 |  |  | 1uF |  | Capacitor_SMD:C_0201_0603Metric | 1
C14 |  |  | 2.2uF |  | Capacitor_SMD:C_0201_0603Metric | 1
C13 |  |  | 10uF |  | Capacitor_SMD:C_0201_0603Metric | 1
C12 |  |  | 4.7uF |  | Capacitor_SMD:C_0201_0603Metric | 1
C11 |  |  | 4.7uF |  | Capacitor_SMD:C_0201_0603Metric | 1
C10 |  |  | 1uF |  | Capacitor_SMD:C_0201_0603Metric | 1
C9 |  |  | 10uF |  | Capacitor_SMD:C_0201_0603Metric | 1
C8 |  |  | 4.7uF |  | Capacitor_SMD:C_0201_0603Metric | 1
C7 |  |  | 4.7uF |  | Capacitor_SMD:C_0201_0603Metric | 1
C6 |  |  | 300pF |  | Capacitor_SMD:C_0201_0603Metric | 1
C5 |  |  | 300pF |  | Capacitor_SMD:C_0201_0603Metric | 1
C4 |  |  | 100nF |  | Capacitor_SMD:C_0201_0603Metric | 1
C3 |  |  | 100nF |  | Capacitor_SMD:C_0201_0603Metric | 1
C2 |  |  | 10uF |  | Capacitor_SMD:C_0201_0603Metric | 1
C1 |  |  | 10uF |  | Capacitor_SMD:C_0201_0603Metric | 1